## Template
ID number / element | Name | Dec Value | Hex Value | Length in byte | Type | Note
ID34091 | User list 3 |  |  | *2 | hex | The value 'list length' must be adapted to the subsequent configuration. The input value is 2 bytes and is in Dec (regardless of the specification in the Type field) If the sum of the list elements results in an odd number, then a DUMMY byte is inserted at the end.
1 | [maximum] | [1024] |  |  |  | Maximum possible list length
2 | Mode message configuration | 1 | 1 | 1 | hex | Selection mode The 'Free CAN message configuration' is activated with the value 1.
3 | Total of send messages |  | 0 | 1 | hex | Begin send messages Max. 10 send messages
| CAN Identifier send messages 1 | - |  | 2 | hex | Head send message 1 11-bit-identifier [hex]
| Cycle / delay time in ms |  | 0 | 2 | hex | Cycle time or delay time for event-driven messages in ms.
| Data length in byte |  | 0 | 1 | hex | The data length is the sum of the configured signals. (max. 8 byte)
| Attribute |  | 0 | 1 | hex | 0 = Message is sent cyclically 1 = Event driven
| Total of signals |  | 0 | 1 | hex | Total of signals (max. 8 byte per send message)
| Signal type |  | 0 | 1 | hex | Begin send message 1 0 = SERCOS parameter 2 = Special signal
| Reserved | 0 | 0 | 1 | hex | Only value 0 is allowed.
| Index |  | 0 | 2 | hex | Index SERCOS or Special signal
| Length in bit |  | 0 | 1 | hex | Data lenght index in bit
| Shift in bits (start bit) |  | 0 | 1 | hex | The entered value is used to specify the start bit of the signal in the message. (0..63 bit)
| Attribute sende message |  | 0 | 1 | hex | 0 = without control signal, 1 = with control signal 0 = unsigned (e.g. status word) , 2 = signed (e.g. actual torque value) 0 = higher-value bits are lost, 4 = signal is limited to the maximum valuet // Relative to 'length in bits'
| Signal type |  | 0 | 1 | hex | Begin send message 2 0 = SERCOS parameter 2 = Special signal
| Reserved | 0 | 0 | 1 | hex | Only value 0 is allowed.
| Index |  | 0 | 2 | hex | Index SERCOS or Special signal
| Length in bit |  | 0 | 1 | hex | Data lenght index in bit
| Shift in bits (start bit) |  | 0 | 1 | hex | The entered value is used to specify the start bit of the signal in the message. (0..63 bit)
| Attribute sende message |  | 0 | 1 | hex | 0 = without control signal, 1 = with control signal 0 = unsigned (e.g. status word) , 2 = signed (e.g. actual torque value) 0 = higher-value bits are lost, 4 = signal is limited to the maximum valuet // Relative to 'length in bits'
| Total of receive messages |  | 0 | 1 |  | Begin receive messages Max. 10 receive messages
| CAN Identifier receive message 1 | - |  | 2 | hex | Head receive message 1 11-bit-identifier [hex]
| Telegram failure monitoring |  | 0 | 2 | hex | Time in ms, 0 = without monitoring
| Data length in byte |  | 0 | 1 | hex | The data length is the sum of the configured signals. (max. 8 byte)
| Reserviert | 0 | 0 | 1 | hex | Only value 0 is allowed.
| Anzahl der Signale |  | 0 | 1 | hex | Up to 10 signals with a total data length of 8 bytes in a receive message.
| Signal type |  | 0 | 1 | hex | Begin receive message 1 0 = SERCOS parameter 2 = Special signal
| Reserved | 0 | 0 | 1 | hex | Only value 0 is allowed.
| Index |  | 0 | 2 | hex | Index SERCOS or Special signal
| Length in bit |  | 0 | 1 | hex | Data lenght index in bit
| Shift in bits (start bit) |  | 0 | 1 | hex | The entered value is used to specify the start bit of the signal in the message. (0..63 bit)
| Attribute receive message |  | 0 | 1 | hex | 0 = without control signal 1 = with control signal
| Signal type |  | 0 | 1 | hex | Begin receive message 2 0 = SERCOS parameter 2 = Special signal
| Reserved | 0 | 0 | 1 | hex | Only value 0 is allowed.
| Index |  | 0 | 2 | hex | Index SERCOS or Special signal
| Length in bit |  | 0 | 1 | hex | Data lenght index in bit
| Shift in bits (start bit) |  | 0 | 1 | hex | The entered value is used to specify the start bit of the signal in the message. (0..63 bit)
| Attribute receive message |  | 0 | 1 | hex | 0 = without control signal 1 = with control signal
| Transmission rate |  | 0 | 2 | hex | Transmission rate in kBaud
| End | 0 | 0 | 1 | hex | At the end of the 'Free CAN message configuration', an element with the content 0 bytes must be available.
| [DUMMY] | 0 | 0 |  | hex | At the end of the configuration, a maximum of 1 dummy byte may follow so that the sum of the list length results in an even number
| Sum in bytes |  |  | 48
| List length in 2 bytes = |  |  | 24
Note on D1: The dec values are automatically converted to hex

## Speed FrontLeft
ID number / element | Name | Dec Value | Hex Value | Length in byte | Type | Note
ID34091 | User list 3 | 56 |  | *2 | hex | The value 'list length' must be adapted to the subsequent configuration. The input value is 2 bytes and is in Dec (regardless of the specification in the Type field) If the sum of the list elements results in an odd number, then a DUMMY byte is inserted at the end.
1 | [maximum] | [1024] |  |  |  | Maximum possible list length
2 | Mode message configuration | 1 | 1 | 1 | hex | Selection mode The 'Free CAN message configuration' is activated with the value 1.
3 | Total of send messages | 2 | 2 | 1 | hex | Begin send messages Max. 10 send messages
4 | CAN Identifier send messages 1 | Input in hex | 283 | 2 | hex | Head send message 1 11-bit-identifier [hex]
5 | Cycle / delay time in ms | 5 | 5 | 2 | hex | Cycle time or delay time for event-driven messages in ms.
6 | Data length in byte | 8 | 8 | 1 | hex | The data length is the sum of the configured signals. (max. 8 byte)
7 | Attribute | 0 | 0 | 1 | hex | 0 = Message is sent cyclically 1 = Event driven
8 | Total of signals | 4 | 4 | 1 | hex | Total of signals (max. 8 byte per send message)
9 | Signal type | 2 | 2 | 1 | hex | Begin send message 1 0 = SERCOS parameter 2 = Special signal
10 | Reserved | 0 | 0 | 1 | hex | Only value 0 is allowed.
11 | Index | 3 | 3 | 2 | hex | Index SERCOS or Special signal
12 | Length in bit | 16 | 10 | 1 | hex | Data lenght index in bit
13 | Shift in bits (start bit) | 0 | 0 | 1 | hex | The entered value is used to specify the start bit of the signal in the message. (0..63 bit)
14 | Attribute sende message | 0 | 0 | 1 | hex | 0 = without control signal, 1 = with control signal 0 = unsigned (e.g. status word) , 2 = signed (e.g. actual torque value) 0 = higher-value bits are lost, 4 = signal is limited to the maximum valuet // Relative to 'length in bits'
15 | Signal type | 2 | 2 | 1 | hex | Begin send message 2 0 = SERCOS parameter 2 = Special signal
16 | Reserved | 0 | 0 | 1 | hex | Only value 0 is allowed.
17 | Index | 5 | 5 | 2 | hex | Index SERCOS or Special signal
18 | Length in bit | 16 | 10 | 1 | hex | Data lenght index in bit
19 | Shift in bits (start bit) | 16 | 10 | 1 | hex | The entered value is used to specify the start bit of the signal in the message. (0..63 bit)
20 | Attribute sende message | 2 | 2 | 1 | hex | 0 = without control signal, 1 = with control signal 0 = unsigned (e.g. status word) , 2 = signed (e.g. actual torque value) 0 = higher-value bits are lost, 4 = signal is limited to the maximum valuet // Relative to 'length in bits'
21 | Signal type | 2 | 2 | 1 | hex | Begin send message 3 0 = SERCOS parameter 2 = Special signal
22 | Reserved | 0 | 0 | 1 | hex | Only value 0 is allowed.
23 | Index | 25 | 19 | 2 | hex | Index SERCOS or Special signal
24 | Length in bit | 16 | 10 | 1 | hex | Data lenght index in bit
25 | Shift in bits (start bit) | 32 | 20 | 1 | hex | The entered value is used to specify the start bit of the signal in the message. (0..63 bit)
26 | Attribute sende message | 2 | 2 | 1 | hex | 0 = without control signal, 1 = with control signal 0 = unsigned (e.g. status word) , 2 = signed (e.g. actual torque value) 0 = higher-value bits are lost, 4 = signal is limited to the maximum valuet // Relative to 'length in bits'
27 | Signal type | 2 | 2 | 1 | hex | Begin send message 4 0 = SERCOS parameter 2 = Special signal
28 | Reserved | 0 | 0 | 1 | hex | Only value 0 is allowed.
29 | Index | 26 | 1A | 2 | hex | Index SERCOS or Special signal
30 | Length in bit | 16 | 10 | 1 | hex | Data lenght index in bit
31 | Shift in bits (start bit) | 48 | 30 | 1 | hex | The entered value is used to specify the start bit of the signal in the message. (0..63 bit)
32 | Attribute sende message | 2 | 2 | 1 | hex | 0 = without control signal, 1 = with control signal 0 = unsigned (e.g. status word) , 2 = signed (e.g. actual torque value) 0 = higher-value bits are lost, 4 = signal is limited to the maximum valuet // Relative to 'length in bits'
33 | CAN Identifier send messages 1 | Input in hex | 285 | 2 | hex | Head send message 1 11-bit-identifier [hex]
34 | Cycle / delay time in ms | 5 | 5 | 2 | hex | Cycle time or delay time for event-driven messages in ms.
35 | Data length in byte | 8 | 8 | 1 | hex | The data length is the sum of the configured signals. (max. 8 byte)
36 | Attribute | 0 | 0 | 1 | hex | 0 = Message is sent cyclically 1 = Event driven
37 | Total of signals | 4 | 4 | 1 | hex | Total of signals (max. 8 byte per send message)
38 | Signal type | 2 | 2 | 1 | hex | Begin send message 1 0 = SERCOS parameter 2 = Special signal
39 | Reserved | 0 | 0 | 1 | hex | Only value 0 is allowed.
40 | Index | 7 | 7 | 2 | hex | Index SERCOS or Special signal
41 | Length in bit | 16 | 10 | 1 | hex | Data lenght index in bit
42 | Shift in bits (start bit) | 0 | 0 | 1 | hex | The entered value is used to specify the start bit of the signal in the message. (0..63 bit)
43 | Attribute sende message | 2 | 2 | 1 | hex | 0 = without control signal, 1 = with control signal 0 = unsigned (e.g. status word) , 2 = signed (e.g. actual torque value) 0 = higher-value bits are lost, 4 = signal is limited to the maximum valuet // Relative to 'length in bits'
44 | Signal type | 2 | 2 | 1 | hex | Begin send message 2 0 = SERCOS parameter 2 = Special signal
45 | Reserved | 0 | 0 | 1 | hex | Only value 0 is allowed.
46 | Index | 8 | 8 | 2 | hex | Index SERCOS or Special signal
47 | Length in bit | 16 | 10 | 1 | hex | Data lenght index in bit
48 | Shift in bits (start bit) | 16 | 10 | 1 | hex | The entered value is used to specify the start bit of the signal in the message. (0..63 bit)
49 | Attribute sende message | 2 | 2 | 1 | hex | 0 = without control signal, 1 = with control signal 0 = unsigned (e.g. status word) , 2 = signed (e.g. actual torque value) 0 = higher-value bits are lost, 4 = signal is limited to the maximum valuet // Relative to 'length in bits'
50 | Signal type | 2 | 2 | 1 | hex | Begin send message 3 0 = SERCOS parameter 2 = Special signal
51 | Reserved | 0 | 0 | 1 | hex | Only value 0 is allowed.
52 | Index | 21 | 15 | 2 | hex | Index SERCOS or Special signal
53 | Length in bit | 16 | 10 | 1 | hex | Data lenght index in bit
54 | Shift in bits (start bit) | 32 | 20 | 1 | hex | The entered value is used to specify the start bit of the signal in the message. (0..63 bit)
55 | Attribute sende message | 2 | 2 | 1 | hex | 0 = without control signal, 1 = with control signal 0 = unsigned (e.g. status word) , 2 = signed (e.g. actual torque value) 0 = higher-value bits are lost, 4 = signal is limited to the maximum valuet // Relative to 'length in bits'
56 | Signal type | 2 | 2 | 1 | hex | Begin send message 4 0 = SERCOS parameter 2 = Special signal
57 | Reserved | 0 | 0 | 1 | hex | Only value 0 is allowed.
58 | Index | 27 | 1B | 2 | hex | Index SERCOS or Special signal
59 | Length in bit | 16 | 10 | 1 | hex | Data lenght index in bit
60 | Shift in bits (start bit) | 48 | 30 | 1 | hex | The entered value is used to specify the start bit of the signal in the message. (0..63 bit)
61 | Attribute sende message | 2 | 2 | 1 | hex | 0 = without control signal, 1 = with control signal 0 = unsigned (e.g. status word) , 2 = signed (e.g. actual torque value) 0 = higher-value bits are lost, 4 = signal is limited to the maximum valuet // Relative to 'length in bits'
62 | Total of receive messages | 1 | 1 | 1 |  | Begin receive messages Max. 10 receive messages
63 | CAN Identifier receive message 1 | Input in hex | 184 | 2 | hex | Head receive message 1 11-bit-identifier [hex]
64 | Telegram failure monitoring | 50 | 32 | 2 | hex | Time in ms, 0 = without monitoring
65 | Data length in byte | 8 | 8 | 1 | hex | The data length is the sum of the configured signals. (max. 8 byte)
66 | Reserviert | 0 | 0 | 1 | hex | Only value 0 is allowed.
67 | Anzahl der Signale | 4 | 4 | 1 | hex | Up to 10 signals with a total data length of 8 bytes in a receive message.
68 | Signal type | 2 | 2 | 1 | hex | Begin receive message 1 0 = SERCOS parameter 2 = Special signal
69 | Reserved | 0 | 0 | 1 | hex | Only value 0 is allowed.
70 | Index | 4 | 4 | 2 | hex | Index SERCOS or Special signal
71 | Length in bit | 16 | 10 | 1 | hex | Data lenght index in bit
72 | Shift in bits (start bit) | 0 | 0 | 1 | hex | The entered value is used to specify the start bit of the signal in the message. (0..63 bit)
73 | Attribute receive message | 0 | 0 | 1 | hex | 0 = without control signal 1 = with control signal
74 | Signal type | 2 | 2 | 1 | hex | Begin receive message 2 0 = SERCOS parameter 2 = Special signal
75 | Reserved | 0 | 0 | 1 | hex | Only value 0 is allowed.
76 | Index | 6 | 6 | 2 | hex | Index SERCOS or Special signal
77 | Length in bit | 16 | 10 | 1 | hex | Data lenght index in bit
78 | Shift in bits (start bit) | 16 | 10 | 1 | hex | The entered value is used to specify the start bit of the signal in the message. (0..63 bit)
79 | Attribute receive message | 0 | 0 | 1 | hex | 0 = without control signal 1 = with control signal
80 | Signal type | 2 | 2 | 1 | hex | Begin receive message 3 0 = SERCOS parameter 2 = Special signal
81 | Reserved | 0 | 0 | 1 | hex | Only value 0 is allowed.
82 | Index | 13 | D | 2 | hex | Index SERCOS or Special signal
83 | Length in bit | 16 | 10 | 1 | hex | Data lenght index in bit
84 | Shift in bits (start bit) | 32 | 20 | 1 | hex | The entered value is used to specify the start bit of the signal in the message. (0..63 bit)
85 | Attribute receive message | 0 | 0 | 1 | hex | 0 = without control signal 1 = with control signal
86 | Signal type | 2 | 2 | 1 | hex | Begin receive message 4 0 = SERCOS parameter 2 = Special signal
87 | Reserved | 0 | 0 | 1 | hex | Only value 0 is allowed.
88 | Index | 14 | E | 2 | hex | Index SERCOS or Special signal
89 | Length in bit | 16 | 10 | 1 | hex | Data lenght index in bit
90 | Shift in bits (start bit) | 48 | 30 | 1 | hex | The entered value is used to specify the start bit of the signal in the message. (0..63 bit)
91 | Attribute receive message | 0 | 0 | 1 | hex | 0 = without control signal 1 = with control signal
92 | Transmission rate | 500 | 1F4 | 2 | hex | Transmission rate in kBaud
93 | End | 0 | 0 | 1 | hex | At the end of the 'Free CAN message configuration', an element with the content 0 bytes must be available.
94 | [DUMMY] | 0 | 0 | 1 | hex | At the end of the configuration, a maximum of 1 dummy byte may follow so that the sum of the list length results in an even number
| Sum in bytes |  |  | 112
| List length in 2 bytes = |  |  | 56
Note on D1: The dec values are automatically converted to hex

## Speed FrontRight
ID number / element | Name | Dec Value | Hex Value | Length in byte | Type | Note
ID34091 | User list 3 | 56 |  | *2 | hex | The value 'list length' must be adapted to the subsequent configuration. The input value is 2 bytes and is in Dec (regardless of the specification in the Type field) If the sum of the list elements results in an odd number, then a DUMMY byte is inserted at the end.
1 | [maximum] | [1024] |  |  |  | Maximum possible list length
2 | Mode message configuration | 1 | 1 | 1 | hex | Selection mode The 'Free CAN message configuration' is activated with the value 1.
3 | Total of send messages | 2 | 2 | 1 | hex | Begin send messages Max. 10 send messages
4 | CAN Identifier send messages 1 | Input in hex | 284 | 2 | hex | Head send message 1 11-bit-identifier [hex]
5 | Cycle / delay time in ms | 5 | 5 | 2 | hex | Cycle time or delay time for event-driven messages in ms.
6 | Data length in byte | 8 | 8 | 1 | hex | The data length is the sum of the configured signals. (max. 8 byte)
7 | Attribute | 0 | 0 | 1 | hex | 0 = Message is sent cyclically 1 = Event driven
8 | Total of signals | 4 | 4 | 1 | hex | Total of signals (max. 8 byte per send message)
9 | Signal type | 2 | 2 | 1 | hex | Begin send message 1 0 = SERCOS parameter 2 = Special signal
10 | Reserved | 0 | 0 | 1 | hex | Only value 0 is allowed.
11 | Index | 3 | 3 | 2 | hex | Index SERCOS or Special signal
12 | Length in bit | 16 | 10 | 1 | hex | Data lenght index in bit
13 | Shift in bits (start bit) | 0 | 0 | 1 | hex | The entered value is used to specify the start bit of the signal in the message. (0..63 bit)
14 | Attribute sende message | 0 | 0 | 1 | hex | 0 = without control signal, 1 = with control signal 0 = unsigned (e.g. status word) , 2 = signed (e.g. actual torque value) 0 = higher-value bits are lost, 4 = signal is limited to the maximum valuet // Relative to 'length in bits'
15 | Signal type | 2 | 2 | 1 | hex | Begin send message 2 0 = SERCOS parameter 2 = Special signal
16 | Reserved | 0 | 0 | 1 | hex | Only value 0 is allowed.
17 | Index | 5 | 5 | 2 | hex | Index SERCOS or Special signal
18 | Length in bit | 16 | 10 | 1 | hex | Data lenght index in bit
19 | Shift in bits (start bit) | 16 | 10 | 1 | hex | The entered value is used to specify the start bit of the signal in the message. (0..63 bit)
20 | Attribute sende message | 2 | 2 | 1 | hex | 0 = without control signal, 1 = with control signal 0 = unsigned (e.g. status word) , 2 = signed (e.g. actual torque value) 0 = higher-value bits are lost, 4 = signal is limited to the maximum valuet // Relative to 'length in bits'
21 | Signal type | 2 | 2 | 1 | hex | Begin send message 3 0 = SERCOS parameter 2 = Special signal
22 | Reserved | 0 | 0 | 1 | hex | Only value 0 is allowed.
23 | Index | 25 | 19 | 2 | hex | Index SERCOS or Special signal
24 | Length in bit | 16 | 10 | 1 | hex | Data lenght index in bit
25 | Shift in bits (start bit) | 32 | 20 | 1 | hex | The entered value is used to specify the start bit of the signal in the message. (0..63 bit)
26 | Attribute sende message | 2 | 2 | 1 | hex | 0 = without control signal, 1 = with control signal 0 = unsigned (e.g. status word) , 2 = signed (e.g. actual torque value) 0 = higher-value bits are lost, 4 = signal is limited to the maximum valuet // Relative to 'length in bits'
27 | Signal type | 2 | 2 | 1 | hex | Begin send message 4 0 = SERCOS parameter 2 = Special signal
28 | Reserved | 0 | 0 | 1 | hex | Only value 0 is allowed.
29 | Index | 26 | 1A | 2 | hex | Index SERCOS or Special signal
30 | Length in bit | 16 | 10 | 1 | hex | Data lenght index in bit
31 | Shift in bits (start bit) | 48 | 30 | 1 | hex | The entered value is used to specify the start bit of the signal in the message. (0..63 bit)
32 | Attribute sende message | 2 | 2 | 1 | hex | 0 = without control signal, 1 = with control signal 0 = unsigned (e.g. status word) , 2 = signed (e.g. actual torque value) 0 = higher-value bits are lost, 4 = signal is limited to the maximum valuet // Relative to 'length in bits'
33 | CAN Identifier send messages 1 | Input in hex | 286 | 2 | hex | Head send message 1 11-bit-identifier [hex]
34 | Cycle / delay time in ms | 5 | 5 | 2 | hex | Cycle time or delay time for event-driven messages in ms.
35 | Data length in byte | 8 | 8 | 1 | hex | The data length is the sum of the configured signals. (max. 8 byte)
36 | Attribute | 0 | 0 | 1 | hex | 0 = Message is sent cyclically 1 = Event driven
37 | Total of signals | 4 | 4 | 1 | hex | Total of signals (max. 8 byte per send message)
38 | Signal type | 2 | 2 | 1 | hex | Begin send message 1 0 = SERCOS parameter 2 = Special signal
39 | Reserved | 0 | 0 | 1 | hex | Only value 0 is allowed.
40 | Index | 7 | 7 | 2 | hex | Index SERCOS or Special signal
41 | Length in bit | 16 | 10 | 1 | hex | Data lenght index in bit
42 | Shift in bits (start bit) | 0 | 0 | 1 | hex | The entered value is used to specify the start bit of the signal in the message. (0..63 bit)
43 | Attribute sende message | 2 | 2 | 1 | hex | 0 = without control signal, 1 = with control signal 0 = unsigned (e.g. status word) , 2 = signed (e.g. actual torque value) 0 = higher-value bits are lost, 4 = signal is limited to the maximum valuet // Relative to 'length in bits'
44 | Signal type | 2 | 2 | 1 | hex | Begin send message 2 0 = SERCOS parameter 2 = Special signal
45 | Reserved | 0 | 0 | 1 | hex | Only value 0 is allowed.
46 | Index | 8 | 8 | 2 | hex | Index SERCOS or Special signal
47 | Length in bit | 16 | 10 | 1 | hex | Data lenght index in bit
48 | Shift in bits (start bit) | 16 | 10 | 1 | hex | The entered value is used to specify the start bit of the signal in the message. (0..63 bit)
49 | Attribute sende message | 2 | 2 | 1 | hex | 0 = without control signal, 1 = with control signal 0 = unsigned (e.g. status word) , 2 = signed (e.g. actual torque value) 0 = higher-value bits are lost, 4 = signal is limited to the maximum valuet // Relative to 'length in bits'
50 | Signal type | 2 | 2 | 1 | hex | Begin send message 3 0 = SERCOS parameter 2 = Special signal
51 | Reserved | 0 | 0 | 1 | hex | Only value 0 is allowed.
52 | Index | 21 | 15 | 2 | hex | Index SERCOS or Special signal
53 | Length in bit | 16 | 10 | 1 | hex | Data lenght index in bit
54 | Shift in bits (start bit) | 32 | 20 | 1 | hex | The entered value is used to specify the start bit of the signal in the message. (0..63 bit)
55 | Attribute sende message | 2 | 2 | 1 | hex | 0 = without control signal, 1 = with control signal 0 = unsigned (e.g. status word) , 2 = signed (e.g. actual torque value) 0 = higher-value bits are lost, 4 = signal is limited to the maximum valuet // Relative to 'length in bits'
56 | Signal type | 2 | 2 | 1 | hex | Begin send message 4 0 = SERCOS parameter 2 = Special signal
57 | Reserved | 0 | 0 | 1 | hex | Only value 0 is allowed.
58 | Index | 27 | 1B | 2 | hex | Index SERCOS or Special signal
59 | Length in bit | 16 | 10 | 1 | hex | Data lenght index in bit
60 | Shift in bits (start bit) | 48 | 30 | 1 | hex | The entered value is used to specify the start bit of the signal in the message. (0..63 bit)
61 | Attribute sende message | 2 | 2 | 1 | hex | 0 = without control signal, 1 = with control signal 0 = unsigned (e.g. status word) , 2 = signed (e.g. actual torque value) 0 = higher-value bits are lost, 4 = signal is limited to the maximum valuet // Relative to 'length in bits'
62 | Total of receive messages | 1 | 1 | 1 |  | Begin receive messages Max. 10 receive messages
63 | CAN Identifier receive message 1 | Input in hex | 185 | 2 | hex | Head receive message 1 11-bit-identifier [hex]
64 | Telegram failure monitoring | 50 | 32 | 2 | hex | Time in ms, 0 = without monitoring
65 | Data length in byte | 8 | 8 | 1 | hex | The data length is the sum of the configured signals. (max. 8 byte)
66 | Reserviert | 0 | 0 | 1 | hex | Only value 0 is allowed.
67 | Anzahl der Signale | 4 | 4 | 1 | hex | Up to 10 signals with a total data length of 8 bytes in a receive message.
68 | Signal type | 2 | 2 | 1 | hex | Begin receive message 1 0 = SERCOS parameter 2 = Special signal
69 | Reserved | 0 | 0 | 1 | hex | Only value 0 is allowed.
70 | Index | 4 | 4 | 2 | hex | Index SERCOS or Special signal
71 | Length in bit | 16 | 10 | 1 | hex | Data lenght index in bit
72 | Shift in bits (start bit) | 0 | 0 | 1 | hex | The entered value is used to specify the start bit of the signal in the message. (0..63 bit)
73 | Attribute receive message | 0 | 0 | 1 | hex | 0 = without control signal 1 = with control signal
74 | Signal type | 2 | 2 | 1 | hex | Begin receive message 2 0 = SERCOS parameter 2 = Special signal
75 | Reserved | 0 | 0 | 1 | hex | Only value 0 is allowed.
76 | Index | 6 | 6 | 2 | hex | Index SERCOS or Special signal
77 | Length in bit | 16 | 10 | 1 | hex | Data lenght index in bit
78 | Shift in bits (start bit) | 16 | 10 | 1 | hex | The entered value is used to specify the start bit of the signal in the message. (0..63 bit)
79 | Attribute receive message | 0 | 0 | 1 | hex | 0 = without control signal 1 = with control signal
80 | Signal type | 2 | 2 | 1 | hex | Begin receive message 3 0 = SERCOS parameter 2 = Special signal
81 | Reserved | 0 | 0 | 1 | hex | Only value 0 is allowed.
82 | Index | 13 | D | 2 | hex | Index SERCOS or Special signal
83 | Length in bit | 16 | 10 | 1 | hex | Data lenght index in bit
84 | Shift in bits (start bit) | 32 | 20 | 1 | hex | The entered value is used to specify the start bit of the signal in the message. (0..63 bit)
85 | Attribute receive message | 0 | 0 | 1 | hex | 0 = without control signal 1 = with control signal
86 | Signal type | 2 | 2 | 1 | hex | Begin receive message 4 0 = SERCOS parameter 2 = Special signal
87 | Reserved | 0 | 0 | 1 | hex | Only value 0 is allowed.
88 | Index | 14 | E | 2 | hex | Index SERCOS or Special signal
89 | Length in bit | 16 | 10 | 1 | hex | Data lenght index in bit
90 | Shift in bits (start bit) | 48 | 30 | 1 | hex | The entered value is used to specify the start bit of the signal in the message. (0..63 bit)
91 | Attribute receive message | 0 | 0 | 1 | hex | 0 = without control signal 1 = with control signal
92 | Transmission rate | 500 | 1F4 | 2 | hex | Transmission rate in kBaud
93 | End | 0 | 0 | 1 | hex | At the end of the 'Free CAN message configuration', an element with the content 0 bytes must be available.
94 | [DUMMY] | 0 | 0 | 1 | hex | At the end of the configuration, a maximum of 1 dummy byte may follow so that the sum of the list length results in an even number
| Sum in bytes |  |  | 112
| List length in 2 bytes = |  |  | 56
Note on D1: The dec values are automatically converted to hex

## Speed RearLeft
ID number / element | Name | Dec Value | Hex Value | Length in byte | Type | Note
ID34091 | User list 3 | 56 |  | *2 | hex | The value 'list length' must be adapted to the subsequent configuration. The input value is 2 bytes and is in Dec (regardless of the specification in the Type field) If the sum of the list elements results in an odd number, then a DUMMY byte is inserted at the end.
1 | [maximum] | [1024] |  |  |  | Maximum possible list length
2 | Mode message configuration | 1 | 1 | 1 | hex | Selection mode The 'Free CAN message configuration' is activated with the value 1.
3 | Total of send messages | 2 | 2 | 1 | hex | Begin send messages Max. 10 send messages
4 | CAN Identifier send messages 1 | Input in hex | 287 | 2 | hex | Head send message 1 11-bit-identifier [hex]
5 | Cycle / delay time in ms | 5 | 5 | 2 | hex | Cycle time or delay time for event-driven messages in ms.
6 | Data length in byte | 8 | 8 | 1 | hex | The data length is the sum of the configured signals. (max. 8 byte)
7 | Attribute | 0 | 0 | 1 | hex | 0 = Message is sent cyclically 1 = Event driven
8 | Total of signals | 4 | 4 | 1 | hex | Total of signals (max. 8 byte per send message)
9 | Signal type | 2 | 2 | 1 | hex | Begin send message 1 0 = SERCOS parameter 2 = Special signal
10 | Reserved | 0 | 0 | 1 | hex | Only value 0 is allowed.
11 | Index | 3 | 3 | 2 | hex | Index SERCOS or Special signal
12 | Length in bit | 16 | 10 | 1 | hex | Data lenght index in bit
13 | Shift in bits (start bit) | 0 | 0 | 1 | hex | The entered value is used to specify the start bit of the signal in the message. (0..63 bit)
14 | Attribute sende message | 0 | 0 | 1 | hex | 0 = without control signal, 1 = with control signal 0 = unsigned (e.g. status word) , 2 = signed (e.g. actual torque value) 0 = higher-value bits are lost, 4 = signal is limited to the maximum valuet // Relative to 'length in bits'
15 | Signal type | 2 | 2 | 1 | hex | Begin send message 2 0 = SERCOS parameter 2 = Special signal
16 | Reserved | 0 | 0 | 1 | hex | Only value 0 is allowed.
17 | Index | 5 | 5 | 2 | hex | Index SERCOS or Special signal
18 | Length in bit | 16 | 10 | 1 | hex | Data lenght index in bit
19 | Shift in bits (start bit) | 16 | 10 | 1 | hex | The entered value is used to specify the start bit of the signal in the message. (0..63 bit)
20 | Attribute sende message | 2 | 2 | 1 | hex | 0 = without control signal, 1 = with control signal 0 = unsigned (e.g. status word) , 2 = signed (e.g. actual torque value) 0 = higher-value bits are lost, 4 = signal is limited to the maximum valuet // Relative to 'length in bits'
21 | Signal type | 2 | 2 | 1 | hex | Begin send message 3 0 = SERCOS parameter 2 = Special signal
22 | Reserved | 0 | 0 | 1 | hex | Only value 0 is allowed.
23 | Index | 25 | 19 | 2 | hex | Index SERCOS or Special signal
24 | Length in bit | 16 | 10 | 1 | hex | Data lenght index in bit
25 | Shift in bits (start bit) | 32 | 20 | 1 | hex | The entered value is used to specify the start bit of the signal in the message. (0..63 bit)
26 | Attribute sende message | 2 | 2 | 1 | hex | 0 = without control signal, 1 = with control signal 0 = unsigned (e.g. status word) , 2 = signed (e.g. actual torque value) 0 = higher-value bits are lost, 4 = signal is limited to the maximum valuet // Relative to 'length in bits'
27 | Signal type | 2 | 2 | 1 | hex | Begin send message 4 0 = SERCOS parameter 2 = Special signal
28 | Reserved | 0 | 0 | 1 | hex | Only value 0 is allowed.
29 | Index | 26 | 1A | 2 | hex | Index SERCOS or Special signal
30 | Length in bit | 16 | 10 | 1 | hex | Data lenght index in bit
31 | Shift in bits (start bit) | 48 | 30 | 1 | hex | The entered value is used to specify the start bit of the signal in the message. (0..63 bit)
32 | Attribute sende message | 2 | 2 | 1 | hex | 0 = without control signal, 1 = with control signal 0 = unsigned (e.g. status word) , 2 = signed (e.g. actual torque value) 0 = higher-value bits are lost, 4 = signal is limited to the maximum valuet // Relative to 'length in bits'
33 | CAN Identifier send messages 1 | Input in hex | 289 | 2 | hex | Head send message 1 11-bit-identifier [hex]
34 | Cycle / delay time in ms | 5 | 5 | 2 | hex | Cycle time or delay time for event-driven messages in ms.
35 | Data length in byte | 8 | 8 | 1 | hex | The data length is the sum of the configured signals. (max. 8 byte)
36 | Attribute | 0 | 0 | 1 | hex | 0 = Message is sent cyclically 1 = Event driven
37 | Total of signals | 4 | 4 | 1 | hex | Total of signals (max. 8 byte per send message)
38 | Signal type | 2 | 2 | 1 | hex | Begin send message 1 0 = SERCOS parameter 2 = Special signal
39 | Reserved | 0 | 0 | 1 | hex | Only value 0 is allowed.
40 | Index | 7 | 7 | 2 | hex | Index SERCOS or Special signal
41 | Length in bit | 16 | 10 | 1 | hex | Data lenght index in bit
42 | Shift in bits (start bit) | 0 | 0 | 1 | hex | The entered value is used to specify the start bit of the signal in the message. (0..63 bit)
43 | Attribute sende message | 2 | 2 | 1 | hex | 0 = without control signal, 1 = with control signal 0 = unsigned (e.g. status word) , 2 = signed (e.g. actual torque value) 0 = higher-value bits are lost, 4 = signal is limited to the maximum valuet // Relative to 'length in bits'
44 | Signal type | 2 | 2 | 1 | hex | Begin send message 2 0 = SERCOS parameter 2 = Special signal
45 | Reserved | 0 | 0 | 1 | hex | Only value 0 is allowed.
46 | Index | 8 | 8 | 2 | hex | Index SERCOS or Special signal
47 | Length in bit | 16 | 10 | 1 | hex | Data lenght index in bit
48 | Shift in bits (start bit) | 16 | 10 | 1 | hex | The entered value is used to specify the start bit of the signal in the message. (0..63 bit)
49 | Attribute sende message | 2 | 2 | 1 | hex | 0 = without control signal, 1 = with control signal 0 = unsigned (e.g. status word) , 2 = signed (e.g. actual torque value) 0 = higher-value bits are lost, 4 = signal is limited to the maximum valuet // Relative to 'length in bits'
50 | Signal type | 2 | 2 | 1 | hex | Begin send message 3 0 = SERCOS parameter 2 = Special signal
51 | Reserved | 0 | 0 | 1 | hex | Only value 0 is allowed.
52 | Index | 21 | 15 | 2 | hex | Index SERCOS or Special signal
53 | Length in bit | 16 | 10 | 1 | hex | Data lenght index in bit
54 | Shift in bits (start bit) | 32 | 20 | 1 | hex | The entered value is used to specify the start bit of the signal in the message. (0..63 bit)
55 | Attribute sende message | 2 | 2 | 1 | hex | 0 = without control signal, 1 = with control signal 0 = unsigned (e.g. status word) , 2 = signed (e.g. actual torque value) 0 = higher-value bits are lost, 4 = signal is limited to the maximum valuet // Relative to 'length in bits'
56 | Signal type | 2 | 2 | 1 | hex | Begin send message 4 0 = SERCOS parameter 2 = Special signal
57 | Reserved | 0 | 0 | 1 | hex | Only value 0 is allowed.
58 | Index | 27 | 1B | 2 | hex | Index SERCOS or Special signal
59 | Length in bit | 16 | 10 | 1 | hex | Data lenght index in bit
60 | Shift in bits (start bit) | 48 | 30 | 1 | hex | The entered value is used to specify the start bit of the signal in the message. (0..63 bit)
61 | Attribute sende message | 2 | 2 | 1 | hex | 0 = without control signal, 1 = with control signal 0 = unsigned (e.g. status word) , 2 = signed (e.g. actual torque value) 0 = higher-value bits are lost, 4 = signal is limited to the maximum valuet // Relative to 'length in bits'
62 | Total of receive messages | 1 | 1 | 1 |  | Begin receive messages Max. 10 receive messages
63 | CAN Identifier receive message 1 | Input in hex | 188 | 2 | hex | Head receive message 1 11-bit-identifier [hex]
64 | Telegram failure monitoring | 50 | 32 | 2 | hex | Time in ms, 0 = without monitoring
65 | Data length in byte | 8 | 8 | 1 | hex | The data length is the sum of the configured signals. (max. 8 byte)
66 | Reserviert | 0 | 0 | 1 | hex | Only value 0 is allowed.
67 | Anzahl der Signale | 4 | 4 | 1 | hex | Up to 10 signals with a total data length of 8 bytes in a receive message.
68 | Signal type | 2 | 2 | 1 | hex | Begin receive message 1 0 = SERCOS parameter 2 = Special signal
69 | Reserved | 0 | 0 | 1 | hex | Only value 0 is allowed.
70 | Index | 4 | 4 | 2 | hex | Index SERCOS or Special signal
71 | Length in bit | 16 | 10 | 1 | hex | Data lenght index in bit
72 | Shift in bits (start bit) | 0 | 0 | 1 | hex | The entered value is used to specify the start bit of the signal in the message. (0..63 bit)
73 | Attribute receive message | 0 | 0 | 1 | hex | 0 = without control signal 1 = with control signal
74 | Signal type | 2 | 2 | 1 | hex | Begin receive message 2 0 = SERCOS parameter 2 = Special signal
75 | Reserved | 0 | 0 | 1 | hex | Only value 0 is allowed.
76 | Index | 6 | 6 | 2 | hex | Index SERCOS or Special signal
77 | Length in bit | 16 | 10 | 1 | hex | Data lenght index in bit
78 | Shift in bits (start bit) | 16 | 10 | 1 | hex | The entered value is used to specify the start bit of the signal in the message. (0..63 bit)
79 | Attribute receive message | 0 | 0 | 1 | hex | 0 = without control signal 1 = with control signal
80 | Signal type | 2 | 2 | 1 | hex | Begin receive message 3 0 = SERCOS parameter 2 = Special signal
81 | Reserved | 0 | 0 | 1 | hex | Only value 0 is allowed.
82 | Index | 13 | D | 2 | hex | Index SERCOS or Special signal
83 | Length in bit | 16 | 10 | 1 | hex | Data lenght index in bit
84 | Shift in bits (start bit) | 32 | 20 | 1 | hex | The entered value is used to specify the start bit of the signal in the message. (0..63 bit)
85 | Attribute receive message | 0 | 0 | 1 | hex | 0 = without control signal 1 = with control signal
86 | Signal type | 2 | 2 | 1 | hex | Begin receive message 4 0 = SERCOS parameter 2 = Special signal
87 | Reserved | 0 | 0 | 1 | hex | Only value 0 is allowed.
88 | Index | 14 | E | 2 | hex | Index SERCOS or Special signal
89 | Length in bit | 16 | 10 | 1 | hex | Data lenght index in bit
90 | Shift in bits (start bit) | 48 | 30 | 1 | hex | The entered value is used to specify the start bit of the signal in the message. (0..63 bit)
91 | Attribute receive message | 0 | 0 | 1 | hex | 0 = without control signal 1 = with control signal
92 | Transmission rate | 500 | 1F4 | 2 | hex | Transmission rate in kBaud
93 | End | 0 | 0 | 1 | hex | At the end of the 'Free CAN message configuration', an element with the content 0 bytes must be available.
94 | [DUMMY] | 0 | 0 | 1 | hex | At the end of the configuration, a maximum of 1 dummy byte may follow so that the sum of the list length results in an even number
| Sum in bytes |  |  | 112
| List length in 2 bytes = |  |  | 56
Note on D1: The dec values are automatically converted to hex

## Speed RearRight
ID number / element | Name | Dec Value | Hex Value | Length in byte | Type | Note
ID34091 | User list 3 | 56 |  | *2 | hex | The value 'list length' must be adapted to the subsequent configuration. The input value is 2 bytes and is in Dec (regardless of the specification in the Type field) If the sum of the list elements results in an odd number, then a DUMMY byte is inserted at the end.
1 | [maximum] | [1024] |  |  |  | Maximum possible list length
2 | Mode message configuration | 1 | 1 | 1 | hex | Selection mode The 'Free CAN message configuration' is activated with the value 1.
3 | Total of send messages | 2 | 2 | 1 | hex | Begin send messages Max. 10 send messages
4 | CAN Identifier send messages 1 | Input in hex | 288 | 2 | hex | Head send message 1 11-bit-identifier [hex]
5 | Cycle / delay time in ms | 5 | 5 | 2 | hex | Cycle time or delay time for event-driven messages in ms.
6 | Data length in byte | 8 | 8 | 1 | hex | The data length is the sum of the configured signals. (max. 8 byte)
7 | Attribute | 0 | 0 | 1 | hex | 0 = Message is sent cyclically 1 = Event driven
8 | Total of signals | 4 | 4 | 1 | hex | Total of signals (max. 8 byte per send message)
9 | Signal type | 2 | 2 | 1 | hex | Begin send message 1 0 = SERCOS parameter 2 = Special signal
10 | Reserved | 0 | 0 | 1 | hex | Only value 0 is allowed.
11 | Index | 3 | 3 | 2 | hex | Index SERCOS or Special signal
12 | Length in bit | 16 | 10 | 1 | hex | Data lenght index in bit
13 | Shift in bits (start bit) | 0 | 0 | 1 | hex | The entered value is used to specify the start bit of the signal in the message. (0..63 bit)
14 | Attribute sende message | 0 | 0 | 1 | hex | 0 = without control signal, 1 = with control signal 0 = unsigned (e.g. status word) , 2 = signed (e.g. actual torque value) 0 = higher-value bits are lost, 4 = signal is limited to the maximum valuet // Relative to 'length in bits'
15 | Signal type | 2 | 2 | 1 | hex | Begin send message 2 0 = SERCOS parameter 2 = Special signal
16 | Reserved | 0 | 0 | 1 | hex | Only value 0 is allowed.
17 | Index | 5 | 5 | 2 | hex | Index SERCOS or Special signal
18 | Length in bit | 16 | 10 | 1 | hex | Data lenght index in bit
19 | Shift in bits (start bit) | 16 | 10 | 1 | hex | The entered value is used to specify the start bit of the signal in the message. (0..63 bit)
20 | Attribute sende message | 2 | 2 | 1 | hex | 0 = without control signal, 1 = with control signal 0 = unsigned (e.g. status word) , 2 = signed (e.g. actual torque value) 0 = higher-value bits are lost, 4 = signal is limited to the maximum valuet // Relative to 'length in bits'
21 | Signal type | 2 | 2 | 1 | hex | Begin send message 3 0 = SERCOS parameter 2 = Special signal
22 | Reserved | 0 | 0 | 1 | hex | Only value 0 is allowed.
23 | Index | 25 | 19 | 2 | hex | Index SERCOS or Special signal
24 | Length in bit | 16 | 10 | 1 | hex | Data lenght index in bit
25 | Shift in bits (start bit) | 32 | 20 | 1 | hex | The entered value is used to specify the start bit of the signal in the message. (0..63 bit)
26 | Attribute sende message | 2 | 2 | 1 | hex | 0 = without control signal, 1 = with control signal 0 = unsigned (e.g. status word) , 2 = signed (e.g. actual torque value) 0 = higher-value bits are lost, 4 = signal is limited to the maximum valuet // Relative to 'length in bits'
27 | Signal type | 2 | 2 | 1 | hex | Begin send message 4 0 = SERCOS parameter 2 = Special signal
28 | Reserved | 0 | 0 | 1 | hex | Only value 0 is allowed.
29 | Index | 26 | 1A | 2 | hex | Index SERCOS or Special signal
30 | Length in bit | 16 | 10 | 1 | hex | Data lenght index in bit
31 | Shift in bits (start bit) | 48 | 30 | 1 | hex | The entered value is used to specify the start bit of the signal in the message. (0..63 bit)
32 | Attribute sende message | 2 | 2 | 1 | hex | 0 = without control signal, 1 = with control signal 0 = unsigned (e.g. status word) , 2 = signed (e.g. actual torque value) 0 = higher-value bits are lost, 4 = signal is limited to the maximum valuet // Relative to 'length in bits'
33 | CAN Identifier send messages 1 | Input in hex | 290 | 2 | hex | Head send message 1 11-bit-identifier [hex]
34 | Cycle / delay time in ms | 5 | 5 | 2 | hex | Cycle time or delay time for event-driven messages in ms.
35 | Data length in byte | 8 | 8 | 1 | hex | The data length is the sum of the configured signals. (max. 8 byte)
36 | Attribute | 0 | 0 | 1 | hex | 0 = Message is sent cyclically 1 = Event driven
37 | Total of signals | 4 | 4 | 1 | hex | Total of signals (max. 8 byte per send message)
38 | Signal type | 2 | 2 | 1 | hex | Begin send message 1 0 = SERCOS parameter 2 = Special signal
39 | Reserved | 0 | 0 | 1 | hex | Only value 0 is allowed.
40 | Index | 7 | 7 | 2 | hex | Index SERCOS or Special signal
41 | Length in bit | 16 | 10 | 1 | hex | Data lenght index in bit
42 | Shift in bits (start bit) | 0 | 0 | 1 | hex | The entered value is used to specify the start bit of the signal in the message. (0..63 bit)
43 | Attribute sende message | 2 | 2 | 1 | hex | 0 = without control signal, 1 = with control signal 0 = unsigned (e.g. status word) , 2 = signed (e.g. actual torque value) 0 = higher-value bits are lost, 4 = signal is limited to the maximum valuet // Relative to 'length in bits'
44 | Signal type | 2 | 2 | 1 | hex | Begin send message 2 0 = SERCOS parameter 2 = Special signal
45 | Reserved | 0 | 0 | 1 | hex | Only value 0 is allowed.
46 | Index | 8 | 8 | 2 | hex | Index SERCOS or Special signal
47 | Length in bit | 16 | 10 | 1 | hex | Data lenght index in bit
48 | Shift in bits (start bit) | 16 | 10 | 1 | hex | The entered value is used to specify the start bit of the signal in the message. (0..63 bit)
49 | Attribute sende message | 2 | 2 | 1 | hex | 0 = without control signal, 1 = with control signal 0 = unsigned (e.g. status word) , 2 = signed (e.g. actual torque value) 0 = higher-value bits are lost, 4 = signal is limited to the maximum valuet // Relative to 'length in bits'
50 | Signal type | 2 | 2 | 1 | hex | Begin send message 3 0 = SERCOS parameter 2 = Special signal
51 | Reserved | 0 | 0 | 1 | hex | Only value 0 is allowed.
52 | Index | 21 | 15 | 2 | hex | Index SERCOS or Special signal
53 | Length in bit | 16 | 10 | 1 | hex | Data lenght index in bit
54 | Shift in bits (start bit) | 32 | 20 | 1 | hex | The entered value is used to specify the start bit of the signal in the message. (0..63 bit)
55 | Attribute sende message | 2 | 2 | 1 | hex | 0 = without control signal, 1 = with control signal 0 = unsigned (e.g. status word) , 2 = signed (e.g. actual torque value) 0 = higher-value bits are lost, 4 = signal is limited to the maximum valuet // Relative to 'length in bits'
56 | Signal type | 2 | 2 | 1 | hex | Begin send message 4 0 = SERCOS parameter 2 = Special signal
57 | Reserved | 0 | 0 | 1 | hex | Only value 0 is allowed.
58 | Index | 27 | 1B | 2 | hex | Index SERCOS or Special signal
59 | Length in bit | 16 | 10 | 1 | hex | Data lenght index in bit
60 | Shift in bits (start bit) | 48 | 30 | 1 | hex | The entered value is used to specify the start bit of the signal in the message. (0..63 bit)
61 | Attribute sende message | 2 | 2 | 1 | hex | 0 = without control signal, 1 = with control signal 0 = unsigned (e.g. status word) , 2 = signed (e.g. actual torque value) 0 = higher-value bits are lost, 4 = signal is limited to the maximum valuet // Relative to 'length in bits'
62 | Total of receive messages | 1 | 1 | 1 |  | Begin receive messages Max. 10 receive messages
63 | CAN Identifier receive message 1 | Input in hex | 189 | 2 | hex | Head receive message 1 11-bit-identifier [hex]
64 | Telegram failure monitoring | 50 | 32 | 2 | hex | Time in ms, 0 = without monitoring
65 | Data length in byte | 8 | 8 | 1 | hex | The data length is the sum of the configured signals. (max. 8 byte)
66 | Reserviert | 0 | 0 | 1 | hex | Only value 0 is allowed.
67 | Anzahl der Signale | 4 | 4 | 1 | hex | Up to 10 signals with a total data length of 8 bytes in a receive message.
68 | Signal type | 2 | 2 | 1 | hex | Begin receive message 1 0 = SERCOS parameter 2 = Special signal
69 | Reserved | 0 | 0 | 1 | hex | Only value 0 is allowed.
70 | Index | 4 | 4 | 2 | hex | Index SERCOS or Special signal
71 | Length in bit | 16 | 10 | 1 | hex | Data lenght index in bit
72 | Shift in bits (start bit) | 0 | 0 | 1 | hex | The entered value is used to specify the start bit of the signal in the message. (0..63 bit)
73 | Attribute receive message | 0 | 0 | 1 | hex | 0 = without control signal 1 = with control signal
74 | Signal type | 2 | 2 | 1 | hex | Begin receive message 2 0 = SERCOS parameter 2 = Special signal
75 | Reserved | 0 | 0 | 1 | hex | Only value 0 is allowed.
76 | Index | 6 | 6 | 2 | hex | Index SERCOS or Special signal
77 | Length in bit | 16 | 10 | 1 | hex | Data lenght index in bit
78 | Shift in bits (start bit) | 16 | 10 | 1 | hex | The entered value is used to specify the start bit of the signal in the message. (0..63 bit)
79 | Attribute receive message | 0 | 0 | 1 | hex | 0 = without control signal 1 = with control signal
80 | Signal type | 2 | 2 | 1 | hex | Begin receive message 3 0 = SERCOS parameter 2 = Special signal
81 | Reserved | 0 | 0 | 1 | hex | Only value 0 is allowed.
82 | Index | 13 | D | 2 | hex | Index SERCOS or Special signal
83 | Length in bit | 16 | 10 | 1 | hex | Data lenght index in bit
84 | Shift in bits (start bit) | 32 | 20 | 1 | hex | The entered value is used to specify the start bit of the signal in the message. (0..63 bit)
85 | Attribute receive message | 0 | 0 | 1 | hex | 0 = without control signal 1 = with control signal
86 | Signal type | 2 | 2 | 1 | hex | Begin receive message 4 0 = SERCOS parameter 2 = Special signal
87 | Reserved | 0 | 0 | 1 | hex | Only value 0 is allowed.
88 | Index | 14 | E | 2 | hex | Index SERCOS or Special signal
89 | Length in bit | 16 | 10 | 1 | hex | Data lenght index in bit
90 | Shift in bits (start bit) | 48 | 30 | 1 | hex | The entered value is used to specify the start bit of the signal in the message. (0..63 bit)
91 | Attribute receive message | 0 | 0 | 1 | hex | 0 = without control signal 1 = with control signal
92 | Transmission rate | 500 | 1F4 | 2 | hex | Transmission rate in kBaud
93 | End | 0 | 0 | 1 | hex | At the end of the 'Free CAN message configuration', an element with the content 0 bytes must be available.
94 | [DUMMY] | 0 | 0 | 1 | hex | At the end of the configuration, a maximum of 1 dummy byte may follow so that the sum of the list length results in an even number
| Sum in bytes |  |  | 112
| List length in 2 bytes = |  |  | 56
Note on D1: The dec values are automatically converted to hex